## OrderBOM-BOM1(NoU2)
Name | Description | Designator | Quantity | Manufacturer 1 | Manufacturer Part Number 1 | Manufacturer Lifecycle 1 | Supplier 1 | Supplier Part Number 1 | Supplier Unit Price 1 | Supplier Subtotal 1
BC95GJB-02-STD | NB-IoT Module 54Kbps UART 700MHz to 2100MHz 3.6V Surface Mount | U15 | 1 | Quectel Wireless Solutions | BC95GJB-02-STD | Unknown
SOIC_Programmer |  | J1 | 1
LPS3015-152MRB | INDUCTOR, SHLD, 1.5UH, 20%, 1.3A, SMD | L3 | 1 | Coilcraft | LPS3015-152MRC | Unknown | Coilcraft Direct | LPS3015-152MRC | 0.85971 | 0.85971
5M49 1% 0603(1608) | 5M49 0.1W 1% 0603 (1608 Metric) SMD | R5 | 1 | Vishay | CRCW06035M49FKEA | Volume Production | Digi-Key | 541-5.49MHDKR-ND | 0.0966 | 0.0966
04023A330JAT2A |  | C60, C61, C62 | 3 | Kyocera AVX | 04023A330JAT2A | Volume Production | Digi-Key | 478-12613-6-ND | 0.0966 | 0.28979
04025A101FAT2A. |  | C51, C54 | 2 | Kyocera AVX | 04025A101FAT2A | Volume Production | Digi-Key | 478-3658-6-ND | 0.18353 | 0.36707
104224-0820 | 6 Position Card Connector NANO SIM Surface Mount, Right Angle Gold | J12 | 1 | Molex | 1042240820 | Not Recommended for New Design | Digi-Key | WM23749DKR-ND | 1.27 | 1.27
AMCA31-2R450G-S1F-T3 | Antennas 2.45GHz BW 90dB + Gain -1 dBi avg. | U12 | 1 | Abracon | AMCA31-2R450G-S1F-T3 | Volume Production | Digi-Key | 535-14095-6-ND | 0.51196 | 0.51196
C0402C104K8PACTU |  | C2, C4, C6, C11, C13, C15, C17, C19, C27, C34, C35, C36, C43, C45, C47, C49, C50, C52, C53, C55, C56, C59 | 22 | KEMET | C0402C104K8PACTU | Volume Production | Digi-Key | 399-3027-6-ND | 0.04443 | 0.97756
C1608X5R1C475K080AC | CAP, Ceramic, 4.7 uF, +/- 10%, 16 V, -55 to 85 degC, 0603 (1608 Metric), RoHS, Tape and Reel | C20, C30, C39 | 3 | TDK | C1608X5R1C475K080AC | Volume Production | Digi-Key | 445-7478-6-ND | 0.31877 | 0.95631
CAP 1uF 10V 0603(1608) | CAP 1uF 10V ±10% 0603 (1608 Metric) Thickness 1mm SMD | C32, C33 | 2 | KEMET | C0603C105K8RACTU | Volume Production | Digi-Key | 399-11133-6-ND | 0.0966 | 0.19319
CRCW06030000Z0EA |  | R13 | 1 | Vishay | CRCW0603-0000Z0EA | Volume Production | Digi-Key | 541-0.0GDKR-ND | 0 | 0
ERJ2RKF1002X | Chip Resistor, 10 KOhm, +/- 1%, 0.1 W, -55 to 155 degC, 0402 (1005 Metric), RoHS, Tape and Reel | R2, R10, R12 | 3 | Panasonic | ERJ-2RKF1002X | Volume Production | Digi-Key | P10.0KLDKR-ND | 0.0966 | 0.28979
FR01-S4-224 | 700MHz, 800MHz, 850MHz, 900MHz, 1.7GHz, 1.8GHz, 1.9GHz, 2GHz, 2.1GHz, 2.3GHz, 2.5GHz, 2.6GHz, 3.5GHz, 3.7GHz DCS, GSM, LTE, PCS, UMTS Chip RF Antenna 698MHz ~ 960MHz, 1.71GHz ~ 2.69GHz, 3.4GHz ~ 3.8GHz 1.6dBi, 3.7dBi, 3.1dBi Solder Surface Mount | U16 | 1 | Fractus | FR01-S4-224 | Unknown | Digi-Key | 2115-FR01-S4-224DKR-ND | 2 | 2
GJM1555C1H4R0CB01D |  | C37, C38 | 2 | Murata | GJM1555C1H4R0CB01D | Volume Production | Digi-Key | 490-3098-6-ND | 0.11592 | 0.23183
GRM155R71C224KA12D | Chip Capacitor, 220 nF, +/- 10%, 16 V, -55 to 125 degC, 0402 (1005 Metric), RoHS, Tape and Reel | C7 | 1 | Murata | GRM155R71C224KA12D | Volume Production | Digi-Key | 490-5418-6-ND | 0.13524 | 0.13524
GRPB012VWVN-RC | CONN HEADER 1.27mm Pitch 1x2 POS TH DL PCB AU | X1, X2, X3 | 3 | Sullins | GRPB012VWVN-RC | Obsolete | Digi-Key | S9015E-01-ND | 0 | 0
MP34DT05TR-A | MEMS AUD MIC SENSOR OMNI 4HCLGA | U5 | 1 | STMicroelectronics | MP34DT05TR-A | Unknown | Digi-Key | 497-17809-1-ND | 1.28 | 1.28
NUP3112UPMUTAG | Quad Transient Voltage Suppressor Array, ESD Protection Diodes with Ultra-Low (0.7 pF) Capacitance, 6-Pin UDFN, Pb-Free, Tape and Reel | U17 | 1 | ON Semiconductor | NUP3112UPMUTAG | Volume Production | Digi-Key | NUP3112UPMUTAG-ND | 0.30124 | 903.71
RC0402FR-071K5L |  | R11 | 1 | Yageo | RC0402FR-071K5L | Volume Production | Digi-Key | 311-1.50KLRCT-ND | 0.0966 | 0.0966
STM32WB55RGV6 | ULTRA-LOW-POWER DUAL CORE ARM CO | U11 | 1 | STMicroelectronics | STM32WB55RGV6 | Unknown | Digi-Key | 497-18488-ND | 9.39 | 9.39
TXB0104RGYR | IC TRNSLTR BIDIRECTIONAL 14VQFN | U14 | 1 | Texas Instruments | TXB0104RGYR | Volume Production | Digi-Key | 296-21930-6-ND | 0.98529 | 0.98529
52892-1033 | 0.5 mm Pitch Easy-On(TM) Type FPC Connector, 2.0 mm Mated Height, Right Angle, ZIF, SMT, Bottom Contact, 10 Circuits, -40 to 85 degC, ELV and RoHS Compliant, Tape and Reel | J2 | 1 | Molex | 52892-1033 | Volume Production | Farnell | 2361316 | 0.62836 | 0.62836
C1005X5R0J106M050BC | Chip Capacitor, 10 uF, +/- 20%, -55 to 85 degC, 0402 (1005 Metric), RoHS, Tape and Reel | C1, C3, C5, C8, C9, C10, C12, C14, C16, C18, C42, C44, C46, C48 | 14 | TDK | C1005X5R0J106M050BC | Volume Production | Farnell | 2346872 | 1.11 | 15.51
GRM188R71H104KA93D | Chip Capacitor, 0.1 uF, +/- 10%, 50 V, -55 to 125 degC, 0603 (1608 Metric), RoHS, Tape and Reel | C57, C58 | 2 | Murata | GRM188R71H104KA93D | Volume Production | Farnell | 8820023 | 0.05431 | 0.54306
LM3658SD | Dual Source USB/AC Li Chemistry Charger IC for Portable Applications, 10-pin LLP | U10 | 1 | TI National Semiconductor | LM3658SD | Not Recommended for New Design | Farnell | 1312584 | 1.03 | 1.03
1M62 1% 0603(1608) | 1M62 0.1W 1% 0603 (1608 Metric) SMD | R3 | 1 | Vishay Dale | CRCW06031M62FKEB | Volume Production | Mouser | 71-CRCW06031M62FKEB | 0.0966 | 0.0966
5M6 1% 0603(1608) | 5M6 0.1W 1% 0603 (1608 Metric) SMD | R6, R7 | 2 | Vishay | CRCW06035M60FKEA | Volume Production | Mouser | 71-CRCW06035M60FKEA | 0.0966 | 0.19319
7M32 1% 0603(1608) | 7M32 0.1W 1% 0603 (1608 Metric) SMD | R4 | 1 | Vishay | CRCW06037M32FKEA | Not Recommended for New Design | Mouser | 71-CRCW06037M32FKEA | 0.0966 | 0.0966
10K 1% 0603(1608) | 10K 0.1W 1% 0603 (1608 Metric) SMD | R8, R9 | 2 | Bourns | CR0603-FX-1002ELF | Volume Production | Mouser | 652-CR0603FX-1002ELF | 0.00676 | 0.06762
ABM12-32.000MHZ-B2X-T3 | 32MHz ±20ppm Crystal 8pF 200 Ohm -20°C ~ 70°C Surface Mount 4-SMD, No Lead (DFN, LCC) | Y2 | 1 | Abracon | ABM12-32.000MHZ-B2X-T3 | Volume Production | Mouser | 815-ABM12-32-B2XT3 | 1.8 | 1.8
ABS06-107-32.768KHZ-T | CRYSTAL 32.7680KHZ 4PF SMD | Y1 | 1 | Abracon | ABS06-107-32.768KHZ-T | Volume Production | Mouser | 815-ABS06-107-32.7-T | 1.15 | 1.15
B3U-1000P | Ultra-Small Tactile Switch, 0.05 A, 12 V, -25 to 70 degC, 2-Pin SMD, RoHS, Tape and Reel | SW1 | 1 | Omron | B3U-1000P | Volume Production | Mouser | 653-B3U-1000P | 0.91767 | 0.91767
BRC2012T2R2MD | Wire-Wound Chip Power Inductor, 2.2 uH, +/- 20%, -40 to 105 degC, 2-Pin SMD (0805), RoHS, Tape and Reel | L1 | 1 | Taiyo Yuden | BRC2012T2R2MD | Volume Production | Mouser | 963-BRC2012T2R2MD | 0.32843 | 0.32843
CAP 4.7uF 10V 0603(1608) | CAP 4.7uF 10V ±10% 0603 (1608 Metric) Thickness 1mm SMD | C21, C24 | 2 | Yageo | CC0603KRX5R6BB475 | Volume Production | Mouser | 603-CC603KRX5R6BB475 | 0.22217 | 0.44435
CAP 10nF 10V 0603(1608) | CAP 10nF 10V ±2% 0603 (1608 Metric) Thickness 1mm SMD | C22, C25 | 2 | KEMET | C0603C103G8GACTU | Volume Production | Mouser | 80-C0603C103G8GACTU | 0.77278 | 1.55
CBC3225T220MR | FIXED IND 22UH 780MA 351 MOHM | L2 | 1 | Taiyo Yuden | CBC3225T220MR | Volume Production | Mouser | 963-CBC3225T220MR | 0.26081 | 0.26081
CDRH5D28NP-6R2NC | Power Inductor, 6.2 uH, +/- 30%, 1.8 A, -40 to 100 degC, 2-Pin SMD, RoHS, Tape and Reel | L4 | 1 | Sumida | CDRH5D28NP-6R2NC | Volume Production | Mouser | 851-CDRH5D28NP-6R2NC | 0.66652 | 0.66652
CRCW04021K00FKED |  | R14, R15, R16 | 3 | Vishay Dale | CRCW04021K00FKED | Volume Production | Mouser | 71-CRCW0402-1.0K-E3 | 0.0966 | 0.28979
ERJ2RKF22R0X |  | R17, R18, R19 | 3 | Panasonic | ERJ-2RKF22R0X | Volume Production | Mouser | 667-ERJ-2RKF22R0X | 0.0966 | 0.28979
ERJ-2RKF3002X |  | R1 | 1 | Panasonic | ERJ-2RKF3002X | Volume Production | Mouser | 667-ERJ-2RKF3002X | 0.0966 | 0.0966
GJM1555C1H8R0CB01D |  | C40, C41 | 2 | Murata | GJM1555C1H8R0CB01D | Volume Production | Mouser | 81-GJM1555C1H8R0CB01 | 0.11592 | 0.23183
GRM188R60J106ME47D |  | C23, C26, C28, C29, C31 | 5 | Murata | GRM188R60J106ME47D | Volume Production | Mouser | 81-GRM188R60J106ME47 | 0.35741 | 1.79
LPS22HBTR | MEMS NANO PRESSURE SENSOR: 260-1 | U3 | 1 | STMicroelectronics | LPS22HBTR | Volume Production | Mouser | 511-LPS22HBTR | 2.55 | 2.55
LQM21FN100M70L | Fixed Inductor, 10 uH, +/-20%, -55 to 125 degC, 2-Pin SMD (0805), RoHS, Tape and Reel | L5 | 1 | Murata | LQM21FN100M70L | Volume Production | Mouser | 81-LQM21FN100M70L | 0.19319 | 0.19319
LSM6DSMTR | IMU ACCEL/GYRO I2C/SPI 14LGA | U4 | 1 | STMicroelectronics | LSM6DSMTR | Not Recommended for New Design | Mouser | 511-LSM6DSMTR | 2.81 | 2.81
LSM303AGRTR | IMU ACCEL/MAG I2C/SPI 12LGA | U1 | 1 | STMicroelectronics | LSM303AGRTR | New Product | Mouser | 511-LSM303AGRTR | 2.56 | 2.56
MLPF-WB55-01E3 | Prices include import duty and tax. RF FILTER, 2.4GHZ TO 2.5GHZ, WLCSP-6; | U13 | 1 | STMicroelectronics | MLPF-WB55-01E3 | Unknown | Mouser | 511-MLPF-WB55-01E3 | 0.31877 | 0.31877
SML-P11VTT86R | LED RED CLEAR 1006 SMD | D1 | 1 | Rohm | SML-P11VTT86R | Volume Production | Mouser | 755-SML-P11VTT86R | 0.36707 | 0.36707
BQ25570RGRT | IC ENERGY HARV CTRLR BATT 20VQFN | U7 | 1 | Texas Instruments | BQ25570RGRT | Volume Production | TI store | BQ25570RGRT | 5.76 | 5.76
TPS61096ADSST | Boost Switching Regulator IC Positive Fixed 3.3V, - 2 Output 350mA (Switch) 6-WFDFN | U6 | 1 | Texas Instruments | TPS61096ADSST | Unknown | TI store | TPS61096ADSST | 1.75 | 1.75
TPS62202DBVT | Buck Switching Regulator IC Positive Fixed 1.8V 1 Output 300mA SOT-23 | U9 | 1 | Texas Instruments | TPS62202DBVR | Volume Production | TI store | TPS62202DBVR | 0.78244 | 0.78244
TPS63031DSKR | Buck-Boost Switching Regulator IC Positive Fixed 3.3V 1 Output 900mA (Switch) 10-WFDFN Exposed Pad | U8 | 1 | Texas Instruments | TPS63031DSKR | Volume Production | TI store | TPS63031DSKR | 1.37 | 1.37